## Plan1
POWER SUPPLY
| DEVICE (P/N) | VOLTAGE [V] | CURRENT [mA]
DEVICES | PROCESSOR (ADSP-BF516) | 1.3
| KEYPAD CONTROLLER (ADP5588) | 2.5 | 1
| PROCESSOR (ADSP-BF516) | 3.3
| SDRAM (K4S561632J) |  | 200
| RS-232 TRANSCEIVER (SN65C3232EDR) |  | 0.3
| FLASH (S25FL032P) |  | 38
| PHY ETHERNET (DP83848C) |  | 92
| AUDIO CODEC (AD73311L) |  | 12.5
| LCD (NHD-0420D3Z-FL-GBW) | 5 | 245
| DEVICE (P/N) | EFFICIENCY | INPUT VOLTAGE [V] | OUTPUT VOLTAGE [V] | INPUT CURRENT [mA] | OUTPUT CURRENT [mA]
REGULATOR | LINEAR REGULATOR |  | 3.3 | 1.3 |  | 0
| ??? |  | 3.3 | 2.5 |  | 1
| SWITCHING REGULATOR |  | 9 | 3.3 |  | 343.8
| ??? |  | 9 | 5 |  | 245
|  | VOLTAGE [V] | CURRENT [A]
| MAIN POWER SUPPLY | 9