## Plan1
POWER SUPPLY
| DEVICE (P/N) | VOLTAGE [V] | CURRENT [mA]
DEVICES | PROCESSOR (ADSP-BF516) | 1.3 | 305
| KEYPAD CONTROLLER (ADP5588) | 3.3 | 1
| PROCESSOR (ADSP-BF516) |  | 150
| SDRAM (K4S561632J) |  | 200
| RS-232 TRANSCEIVER (SN65C3232EDR) |  | 1
| FLASH (S25FL032P) |  | 40
| PHY ETHERNET (DP83848C) |  | 100
| AUDIO CODEC (AD73311L) |  | 15
| LCD (NHD-0420D3Z-FL-GBW) | 5 | 245
| DEVICE (P/N) | EFFICIENCY | INPUT VOLTAGE [V] | OUTPUT VOLTAGE [V] | INPUT CURRENT [mA] | OUTPUT CURRENT [mA] | MAXIMUM OUTPUT CURRENT [mA]
REGULATORS | SWITCHING REGULATOR |  | 9 | 3.3 |  | 812 | 2000
| SWITCHING REGULATOR |  | 9 | 5 |  | 245 | 1000
| LINEAR REGULATOR |  | 3.3 | 1.3 | 305 | 305 | 500
|  | VOLTAGE [V] | CURRENT [A]
| MAIN POWER SUPPLY | 9 | 0